## secs指令
direction | 指令 | 描述 | direction | 指令 | 描述 | 回复 or 发送
host->equipment | S1F3 | 查询SV值 | equipment->host | S1F4 | eap查询设备SV当前值 | 返回SV值
host->equipment | S1F13 | 建立通讯 | equipment->host | S1F14 |  | MDLN: CYG SECSGEM SOFTREV: 1.0.0
|  |  | equipment->host | S6F11 | 发送事件给Host
|  |  | equipment->host | S5F1 | 报警/解除报警上报给Host alarm_code的数据类型：BINARRY alarm_id的数据类型：U4 alarm_text的数据类型：ASCII | alarm_code=2：设备安全报警 alarm_code=9：取消报警
Note on F5: 出现报警 S5F1 <L [3] <B 0x2> <U4 23 > <A "this is alarm context"> > . 清除报警 S5F1 <L [3] <B 0x9> <U4 23 > <A "this is alarm context"> > .

## collection_events
ce_id | ce_name | ce_description | report_id | sv_id/dv_id | sv_name/dv_name | sv_value_type | sv_description | 值描述
1001 | control_state_change | 控制状态变化 | 1 | 501 | current_control_state | BINARY | 当前控制状态 | 1:Online Local 2:Online Remote
1002 | machine_state_change | 运行状态变化 | 2 | 502 | currnet_machine_state | BINARY | 当前运行状态 | 1:Manual 2:Auto 3:Auto Run 4:Alarm
1004 | scan_place_nut | 上螺母工位扫码事件 | 4 | 601 | product_code_nut | ASCII | 上螺母工位扫码产品码
1005 | scan_flatten | 整平工位扫码事件 | 5 | 602 | product_code_flatten | ASCII | 整平工位扫码产品码
1006 | upload_flatten_press_value | 整平工位压力数据上传事件 | 6 | 602 | product_code_flatten | ASCII | 整平工位扫码产品码
|  |  |  | 604 | press_value | F4 | 整平压力值
1007 | upload_product_state | 上传视觉检测产品结果事件 | 7 | 605 | product_code_sight | ASCII | 视觉检查时产品码
|  |  |  | 606 | product_state | ASCII | 产品状态 | 1: OK产品,2: NG产品
Note on B2: S6F11 W <L [3] <U1 1 > <U2 1001 > event_id: 1001 <L [1] <L [2] <U4 1 > report_id: 1 <L [1] <B 0x1> 1: 本地模式 2: EAP远程模式 > > > > .
Note on B3: S6F11 W <L [3] <U1 1 > <U2 1002 > event_id: 1002 <L [1] <L [2] <U4 2 > report_id: 1 <L [1] <B 0x2> > > > > .
Note on B4: S6F11 W <L [3] <U1 1 > <U2 1004 > <L [1] <L [2] <U4 4 > <L [1] <A "6S51H9N 2503 XQ01413"> > > > > .
Note on B5: S6F11 W <L [3] <U1 1 > <U2 1005 > <L [1] <L [2] <U4 5 > <L [1] <A "6S51H9R 2503 XP02996"> > > > > .
Note on B6: S6F11 W <L [3] <U1 1 > <U2 1006 > <L [1] <L [2] <U4 6 > <L [2] <A "6S51H9R 2503 XP02996"> <F4 76.41 > > > > > .
Note on B8: S6F11 W <L [3] <U1 1 > <U2 1007 > <L [1] <L [2] <U4 7 > <L [2] <A "6S4BF7D 2445 XP01552"> <U4 1 > > > > > .

## VID (hidden)
VID | Description | Type
0 | Control Status | B
1 | Process Status | B | 当前仅为样例，需根据设备实际参数定义
10 | Recipe Number | A
100 | LotNumber | A
200 | FrameSN | A

## sv_ids
sv_id | sv_name | sv_value_type | sv_description | values
501 | current_control_state | BINARY | 当前控制状态 | 1:Online Local 2:Online Remote
502 | currnet_machine_state | BINARY | 当前运行状态 | 1:Manual 2:Auto 3:Auto Run 4:Alarm

## dv_ids
data_id | name | value_type | description | values
601 | product_code_nut | ASCII | 上螺母工位扫码产品码
602 | product_code_flatten | ASCII | 整平工位扫码产品码
604 | press_value | F4 | 整平压力值
605 | product_code_sight | ASCII | 视觉检查时产品码
606 | product_state | ASCII | 产品状态 | 1: OK产品,2: NG产品

## ec_ids
705 | occur_alarm_code | UINT_4 | 发生报警代码 | 2
706 | clear_alarm_code | UINT_4 | 清除报警代码 | 9
707 | mes_heart_gap | UINT_4 | MES心跳间隔时间 | 5
708 | alarm_state | UINT_4 | 报警状态 | 4

## remote_commands
remote_command | remote_command_description | param_name | param_value_type | 描述

## Recipe (hidden)
功能 | 询问外框条码 | 询问map | 询问工单完成情况 | 核对DBC条码
CMD | StripId | Request stripmap | StripsToGo | Check StripId
L | 5 | 5 | 5 | 5
OBJSPEC |  |  |  |  | 空值
OBJTYPE | StripId | Mapdata | StripsToGo | CheckStripId
L | 1 | 1 | 0 | 1
OBJID | workOrder | barcode |  | barcode
L | 0 | 0 | 0 | 0
L | 0 | 0 | 0 | 0

## RCMD (hidden)
RCMD | Desc | RCMD Data |  |  |  | 描述
|  | CPNAME | CPVAL | SUB CPNAME | CPVAL
4000 | PP-SELECT | PPNAME |  |  |  | download recipe
RECIPENAME
4001 | STARTWORKORDER | workorder-id |  |  |  | STARTWORKORDER
4002 | MATERIAL-VALIDATION | Material Type |  |  |  | MATERIAL-VALIDATION
ACCEPTED
|  | Id | "id"
material code
4003 | TrackInReply | barcodes | code1&code2&NA&code4
|  | OKNG | OK&OK&NA&OK
4004 | TrackOutReply | Platecode
OK
4005 | DownloadRecipe | RECIPENAME
RECIPEVALUE
4006 | LotStartReply | LOT Number
OK
4007 | LotEndReply | LOT Number
OK
4008 | LotQty | LOT Number
Qty

## SECS定义协议 (hidden)
Collected Event ID-1
CEID | Description | RPTID | VID | 类型 | Description
1 | Process State Change | 1 | 1 | B : | Process Status
0 = Idle
1 = Pause
2 =Running
3= Alarm
2 | Control State Change | 2 | 2 | B : | Control Status |  | SVID | Description
|  |  |  | 0 = Offline |  |  | 1 | Process Status | B :
|  |  |  | 1 = Online Local |  |  |  |  | 0 = Idle
|  |  |  | 2 =Online Remote |  |  |  |  | 1 = Pause
3 | Program Change | 3 | 3 | I8:1 | Recipe Name |  |  |  | 2 =Running
4 | Station1IN | 4 | 4 | A: | Pallet SN |  |  |  | 3= Alarm
|  |  | 5 | A: | Placode SN |  | 2 | Control Status | B :
5 | Station1OUT | 5 | 4 | A: | Pallet SN |  |  |  | 0 = Offline
|  |  | 5 | A: | Placode SN |  |  |  | 1 = Online Local
|  |  | 6 | A:OK/NG | State |  |  |  | 2 =Online Remote
6 | Station2IN | 6 | 4 | A: | Pallet SN |  | 3 | Product ID | A:
7 | Station2OUT | [5 empty] | 4 | Recipe Name | A:
8 | Load | 8 | 8 | B : =1 | Material
9 | Unload
10 | Check | 10 | 10 | A: | MaterialSN
[7 empty] | Variable | Description | Values | Format
[7 empty] | CEID | Collected event ID |  | U-Integer
| Test Result | [5 empty] | VID | Variable ID |  | U-Integer
Test Result
Variable | Description | Values | Format | ALID | Description | ALCD
ALCD | Alarm code byte | Bit 8 = 1 Alarm set | Binary | 1 | Door open | 2
|  | Bit 8 = 0 Alarm clear |  | 2 | ESTOP | 2
Bit 7-1 Alarm category
0 = Not used
1 = Personal safety
2 = Equipment safety
3 = Parameter control warning
4 = Parameter control error
5 = Irrecoverable error
6 = Equipment status warning
7 = Attention flags
8 = Data integrity
>8 = Other categories
9-63 = Reserved
Ex: 0x82 => 1000-0010
Bit 8 = 1 Alarm set
0010=>2 = Equipment safety