## secs指令
direction | 指令 | 描述 | direction | 指令 | 描述 | 回复 or 发送
host->equipment | S1F3 | 查询SV值 | equipment->host | S1F4 |  | 返回SV值
host->equipment | S1F13 | 建立通讯 | equipment->host | S1F14 |  | MDLN: CYG SECSGEM SOFTREV: 1.0.0
host->equipment | S2F41 | 远程命令 | equipment->host | S2F42 | 回复值类型: BINARRY | 0：确认应答 1：远程命令不正确 3：远程命令参数不正确 4：已接受远程命令，待下位机触发事件
|  |  | equipment->host | S6F11 | 发送事件给Host
|  |  | equipment->host | S5F1 | 报警/解除报警上报给Host alarm_code的数据类型：BINARRY alarm_id的数据类型：U4 alarm_text的数据类型：ASCII | alarm_code=2：设备安全报警 alarm_code=9：取消报警
host->equipment | S7F19 | 查看配方列表 | equipment->host | S7F20 | 返回配方列表
host->equipment | S10F3 | Host发送弹框信息 | equipment->host | S10F4 | 回复值类型: BINARRY | 0：弹框已显示 1：弹框未显示

## collection_events
ce_id | ce_name | ce_description | report_id | sv_id/dv_id | sv_name/dv_name | value_type | description | 值描述
上料设备
1001 | control_state_change | 控制状态变化 | 1 | 501 | current_control_state | BINARY | 当前控制状态 | 1:Online Local 2:Online Remote
1002 | machine_state_change | 运行状态变化 | 2 | 502 | currnet_machine_state | BINARY | 当前运行状态 | 1:Manual 2:Auto 3:AutoRun 4:Alarm 5:Schedule down 6:Engineer
1003 | carrier_in_request | 回流焊请求进站 | 3 | 602 | carrier_code | ASCII | 回流焊托盘码
1004 | product_in_carrier_request | 产品放进回流焊托盘请求 | 4 | 601 | product_code | ASCII | 产品码
|  |  |  | 602 | carrier_code | ASCII | 回流焊托盘码
1005 | carrier_out | 放了产品的回流焊托盘出站 | 5 | 602 | carrier_code | ASCII | 回流焊托盘码
1006 | tray_in_request | 带有产品的tray请求进站 | 6 | 609 | tray_code | ASCII | 带有产品的tray盘码
2000 | pp_select_result | 配方切换 | 3 | 503 | current_recipe_name | ASCII | 当前配方名称
|  |  |  | 509 | pp_select_state | UINT_4 | 配方切换结果 | 1：切换成功 2：切换失败
|  |  |  | 507 | pp_select_recipe_name | ASCII | 要切换配方名称
下料设备
1001 | control_state_change | 控制状态变化 | 1 | 501 | current_control_state | BINARY | 当前控制状态 | 1:Online Local 2:Online Remote
1002 | machine_state_change | 运行状态变化 | 2 | 502 | currnet_machine_state | BINARY | 当前运行状态 | 1:Manual 2:Auto 3:AutoRun 4:Alarm 5:Schedule down 6:Engineer
1003 | carrier_in | 回流焊请求进站 | 3 | 602 | carrier_code | ASCII | 回流焊托盘码
1005 | carrier_out | 空的回流焊托盘出站 | 5 | 602 | carrier_code | ASCII | 回流焊托盘码
2000 | pp_select_result | 配方切换 | 3 | 503 | current_recipe_name | ASCII | 当前配方名称
|  |  |  | 509 | pp_select_state | UINT_4 | 配方切换结果 | 1：切换成功 2：切换失败
|  |  |  | 507 | pp_select_recipe_name | ASCII | 要切换配方名称
Note on B3: 35000633: S6F11 W <L [3] <U1 1 > <U2 1001 > event_id: 1001 <L [1] <L [2] <U4 1 > report_id: 1 <L [1] <B 0x1> 1: 本地模式 2: EAP远程模式 > > > > .
Note on B4: 35000633: S6F11 W <L [3] <U1 1 > <U2 1002 > event_id: 1002 <L [1] <L [2] <U4 2 > report_id: 1 <L [1] <B 0x2> 1:Manual 2:Auto 3:AutoRun 4:Alarm > > > > .
Note on B5: S6F11 W <L [3] <U1 1 > <U2 1003 > <L [1] <L [2] <U4 3 > <L [1] <A "87063510861224092400965"> > > > > .
Note on B6: S6F11 W <L [3] <U1 1 > <U2 1004 > <L [1] <L [2] <U4 4 > <L [2] <A "product_code"> <A "87063510861224092400965"> > > > > .
Note on B8: S6F11 W <L [3] <U1 1 > <U2 1005 > <L [1] <L [2] <U4 5 > <L [1] <A "87063510861224092400965"> > > > > .
Note on B9: S6F11 W <L [3] <U1 1 > <U2 1006 > <L [1] <L [2] <U4 6 > <L [1] <A "87063510861224092400965"> > > > > .
Note on B10: S6F11 W <L [3] <U1 1 > <U2 2000 > <L [1] <L [2] <U4 3 > <L [3] <A "AMB-S"> 当前配方名称 <U4 2 > 1：切换成功 2：切换失败 <A "AMB-D"> 要切换的配方名称 > > > > .
Note on B14: 35000633: S6F11 W <L [3] <U1 1 > <U2 1001 > event_id: 1001 <L [1] <L [2] <U4 1 > report_id: 1 <L [1] <B 0x1> 1: 本地模式 2: EAP远程模式 > > > > .
Note on B15: 35000633: S6F11 W <L [3] <U1 1 > <U2 1002 > event_id: 1002 <L [1] <L [2] <U4 2 > report_id: 1 <L [1] <B 0x2> 1:Manual 2:Auto 3:AutoRun 4:Alarm > > > > .
Note on B16: S6F11 W <L [3] <U1 1 > <U2 1003 > <L [1] <L [2] <U4 3 > <L [1] <A "87063510861224092400965"> > > > > .
Note on B17: S6F11 W <L [3] <U1 1 > <U2 1005 > <L [1] <L [2] <U4 5 > <L [1] <A "87063510861224092400965"> > > > > .
Note on B18: S6F11 W <L [3] <U1 1 > <U2 2000 > <L [1] <L [2] <U4 3 > <L [3] <A "AMB-S"> 当前配方名称 <U4 2 > 1：切换成功 2：切换失败 <A "AMB-D"> 要切换的配方名称 > > > > .

## sv_ids
sv_id | sv_name | sv_value_type | sv_description | values
上料设备
501 | current_control_state | BINARY | 当前控制状态 | 1:Online Local 2:Online Remote
502 | currnet_machine_state | BINARY | 当前运行状态 | 1:Manual 2:Auto 3:AutoRun 4:Alarm 5:Schedule down 6:Engineer
503 | current_lot_name | ASCII | 当前工单名称
504 | lot_quality | UINT_4 | 要生产的工单数量
505 | current_recipe_name | ASCII | 当前配方名称
506 | current_recipe_id | UINT_4 | 当前配方id
507 | pp_select_recipe_name | ASCII | 要切换配方名称
508 | pp_select_recipe_id | UINT_4 | 要切换配方id
509 | pp_select_state | UINT_4 | 配方切换结果 | 1：切换成功 2：切换失败
下料设备
501 | current_control_state | BINARY | 当前控制状态 | 1:Online Local 2:Online Remote
502 | currnet_machine_state | BINARY | 当前运行状态 | 1:Manual 2:Auto 3:AutoRun 4:Alarm 5:Schedule down 6:Engineer
503 | current_lot_name | ASCII | 当前工单名称
504 | lot_quality | UINT_4 | 要生产的工单数量
505 | current_recipe_name | ASCII | 当前配方名称
506 | current_recipe_id | UINT_4 | 当前配方id
507 | pp_select_recipe_name | ASCII | 要切换配方名称
508 | pp_select_recipe_id | UINT_4 | 要切换配方id
509 | pp_select_state | UINT_4 | 配方切换结果 | 1：切换成功 2：切换失败

## dv_ids
data_id | name | value_type | description | values
上料设备
601 | product_code | ASCII | 产品码
602 | carrier_code | ASCII | 回流焊托盘码
603 | is_allow_carrier_in | UINT_4 | eap是否允许回流焊托盘进站 | 1:允许 2:不允许
604 | is_allow_carrier_in_reply | BOOL | eap是否回复了回流焊托盘进站
605 | is_allow_product_in | UINT_4 | eap是否允许产品放进回流焊托盘 | 1:允许 2:不允许
606 | is_allow_product_in_reply | BOOL | eap是否回复了产品可做
607 | is_allow_carrier_out | UINT_4 | eap是否允许带有产品的回流焊出站 | 1:允许 2:不允许
608 | is_allow_carrier_out_reply | BOOL | eap是否回复了带有产品的回流焊出站请求
609 | tray_code | ASCII | 带有产品的tray盘码
610 | is_allow_tray_in | UINT_4 | eap是否允许带有产品的tray盘进站 | 1:允许 2:不允许
611 | is_allow_tray_in_reply | BOOL | eap是否回复了带有产品的tray盘进站请求
下料设备
602 | carrier_code | ASCII | 回流焊托盘码

## ec_ids
ec_id | name | value_type | description | value
705 | occur_alarm_code | UINT_4 | 发生报警代码 | 2
706 | clear_alarm_code | UINT_4 | 清除报警代码 | 9
707 | mes_heart_gap | UINT_4 | MES心跳间隔时间 | 2
708 | alarm_state | UINT_4 | 报警状态 | 4
709 | mysql_user_name | ASCII | 数据库用户名 | root
710 | mysql_password | ASCII | 数据库密码 | liuwei.520
711 | mysql_host | ASCII | 数据库ip | 127.0.0.1

## remote_commands
remote_command | remote_command_description | param_name | param_value_type | 描述
上料设备
pp_select | eap通知设备切换配方 | recipe_name | ASCII | 配方名称
new_lot | eap开工单 | lot_name | ASCII | 工单名称
|  | lot_quality | UINT_4 | 要生产的工单数量
carrier_in_reply | eap回复回流焊托盘是否可以进站 | is_allow_carrier_in | UINT_4 | 1：允许 2：不允许
|  | lot_name | ASCII | 工单名称
product_in_carrier_reply | eap回复产品是否可以放进回流焊托盘 | is_allow_product_in | UINT_4 | 1：允许 2：不允许
|  | lot_name | ASCII | 工单名称
tray_in_reply | eap回复带有产品的tray盘请求进站 | is_allow_tray_in | UINT_4 | 1：允许 2：不允许
|  | lot_name | ASCII | 工单名称
carrier_out_reply | eap回复带有产品的回流焊盘请求出站 | is_allow_carrier_out | UINT_4 | 1：允许 2：不允许
|  | lot_name | ASCII | 工单名称
下料设备
pp_select | eap通知设备切换配方 | recipe_name | ASCII | 配方名称
Note on A3: S2F41 W <L [2] <A "pp_select"> <L [1] <L [2] <A "recipe_name"> <A "AMB-F"> > > > .
Note on A4: S2F41 W <L [2] <A "new_lot"> <L [2] <L [2] <A "lot_name"> <A "lot_name_value"> > <L [2] <A "lot_quality"> <U4 72> > > > .
Note on A6: S2F41 W <L [2] <A "carrier_in_reply"> <L [1] <L [2] <A "is_allow_carrier_in"> <U4 1 > > <L [2] <A "lot_name"> <A "lot_name_value"> > > > .
Note on A8: S2F41 W <L [2] <A "product_in_carrier_reply"> <L [1] <L [2] <A "is_allow_product_in"> <U4 1 > > <L [2] <A "lot_name"> <A "lot_name_value"> > > > .
Note on A10: S2F41 W <L [2] <A "tray_in_reply"> <L [1] <L [2] <A "is_allow__in"> <U4 1 > > <L [2] <A "lot_name"> <A "lot_name_value"> > > > .
Note on A12: S2F41 W <L [2] <A "carrier_out_reply"> <L [1] <L [2] <A "is_allow_carrier_out"> <U4 1 > > <L [2] <A "lot_name"> <A "lot_name_value"> > > > .
Note on A15: S2F41 W <L [2] <A "pp_select"> <L [1] <L [2] <A "recipe_name"> <A "AMB-F"> > > > .

## enhance_remote_commands
remote_command | remote_command_description | param_name | param_value_type | 描述

## VID (hidden)
VID | Description | Type
0 | Control Status | B
1 | Process Status | B | 当前仅为样例，需根据设备实际参数定义
10 | Recipe Number | A
100 | LotNumber | A
200 | FrameSN | A

## Recipe (hidden)
功能 | 询问外框条码 | 询问map | 询问工单完成情况 | 核对DBC条码
CMD | StripId | Request stripmap | StripsToGo | Check StripId
L | 5 | 5 | 5 | 5
OBJSPEC |  |  |  |  | 空值
OBJTYPE | StripId | Mapdata | StripsToGo | CheckStripId
L | 1 | 1 | 0 | 1
OBJID | workOrder | barcode |  | barcode
L | 0 | 0 | 0 | 0
L | 0 | 0 | 0 | 0

## RCMD (hidden)
RCMD | Desc | RCMD Data |  |  |  | 描述
|  | CPNAME | CPVAL | SUB CPNAME | CPVAL
4000 | PP-SELECT | PPNAME |  |  |  | download recipe
RECIPENAME
4001 | STARTWORKORDER | workorder-id |  |  |  | STARTWORKORDER
4002 | MATERIAL-VALIDATION | Material Type |  |  |  | MATERIAL-VALIDATION
ACCEPTED
|  | Id | "id"
material code
4003 | TrackInReply | barcodes | code1&code2&NA&code4
|  | OKNG | OK&OK&NA&OK
4004 | TrackOutReply | Platecode
OK
4005 | DownloadRecipe | RECIPENAME
RECIPEVALUE
4006 | LotStartReply | LOT Number
OK
4007 | LotEndReply | LOT Number
OK
4008 | LotQty | LOT Number
Qty

## SECS定义协议 (hidden)
Collected Event ID-1
CEID | Description | RPTID | VID | 类型 | Description
1 | Process State Change | 1 | 1 | B : | Process Status
0 = Idle
1 = Pause
2 =Running
3= Alarm
2 | Control State Change | 2 | 2 | B : | Control Status |  | SVID | Description
|  |  |  | 0 = Offline |  |  | 1 | Process Status | B :
|  |  |  | 1 = Online Local |  |  |  |  | 0 = Idle
|  |  |  | 2 =Online Remote |  |  |  |  | 1 = Pause
3 | Program Change | 3 | 3 | I8:1 | Recipe Name |  |  |  | 2 =Running
4 | Station1IN | 4 | 4 | A: | Pallet SN |  |  |  | 3= Alarm
|  |  | 5 | A: | Placode SN |  | 2 | Control Status | B :
5 | Station1OUT | 5 | 4 | A: | Pallet SN |  |  |  | 0 = Offline
|  |  | 5 | A: | Placode SN |  |  |  | 1 = Online Local
|  |  | 6 | A:OK/NG | State |  |  |  | 2 =Online Remote
6 | Station2IN | 6 | 4 | A: | Pallet SN |  | 3 | Product ID | A:
7 | Station2OUT | [5 empty] | 4 | Recipe Name | A:
8 | Load | 8 | 8 | B : =1 | Material
9 | Unload
10 | Check | 10 | 10 | A: | MaterialSN
[7 empty] | Variable | Description | Values | Format
[7 empty] | CEID | Collected event ID |  | U-Integer
| Test Result | [5 empty] | VID | Variable ID |  | U-Integer
Test Result
Variable | Description | Values | Format | ALID | Description | ALCD
ALCD | Alarm code byte | Bit 8 = 1 Alarm set | Binary | 1 | Door open | 2
|  | Bit 8 = 0 Alarm clear |  | 2 | ESTOP | 2
Bit 7-1 Alarm category
0 = Not used
1 = Personal safety
2 = Equipment safety
3 = Parameter control warning
4 = Parameter control error
5 = Irrecoverable error
6 = Equipment status warning
7 = Attention flags
8 = Data integrity
>8 = Other categories
9-63 = Reserved
Ex: 0x82 => 1000-0010
Bit 8 = 1 Alarm set
0010=>2 = Equipment safety