## secs指令
direction | 指令 | 描述 | direction | 指令 | 描述
host->equipment | S1F3 | 查询SV值 | equipment->host | S1F4 | 返回SV值
host->equipment | S1F13 | 建立通讯 | equipment->host | S1F14 | MDLN: CYG SECSGEM SOFTREV: 1.0.0
host->equipment | S1F17 | 请求设备remote在线 | equipment->host | S1F18 | 回复值类型: BINARRY 0：确认应答 2：已经在线
host->equipment | S2F17 | 请求当前设备时间 | equipment->host | S2F18 | 设备时间，格式:"YYYYMMDDhhmmsscc"
host->equipment | S2F31 | 时间同步 | equipment->host | S2F32 | 回复值类型: BINARRY 0：设置成功 1：设置失败
host->equipment | S2F33 | 定义报告 | equipment->host | S2F34 | 回复值类型: BINARRY 0：定义报告成功 3：报告已经定义过 4：关联的变量未在sv和dv中定义 7：存在未连接的设备
host->equipment | S2F35 | 报告和事件关联 | equipment->host | S2F36 | 回复值类型: BINARRY 0：报告和事件关联成功 3：报告和事件已经关联过 4：事件未定义 5：报告未通过S2F33定义 7：存在未连接的设备
host->equipment | S2F37 | 启用/禁用事件 | equipment->host | S2F38 | 回复值类型: BINARRY 0：事件启用或禁用成功 1：事件未通过S2F35和报告关联 7：存在未连接的设备
host->equipment | S2F41 | 远程命令 | equipment->host | S2F42 | 回复值类型: BINARRY 0：确认应答 1：远程命令不正确 3：远程命令参数不正确 4：已接受远程命令，待下位机触发事件 7：存在未连接的设备
host->equipment | S2F49 | 增强远程命令 | equipment->host | S2F50 | 回复值类型: BINARRY HACK 0：确认应答 1：远程命令不正确 3：远程命令参数不正确 4：已接受远程命令，待下位机触发事件 7：存在未连接的设备 CPACK 1：参数名称未知 2：参数值不合法 3：参数值格式不合法
host->equipment | S3F17 | 请求设备执行一项操作 | equipment->host | S3F18 | 设备接收请求 0：接收请求 7：存在未连接的设备
|  |  | equipment->host | S6F11 | 发送事件
|  |  | equipment->host | S5F1 | 报警/解除报警上报给Host alarm_code的数据类型：BINARRY alarm_id的数据类型：U4 alarm_text的数据类型：ASCII alarm_code=128：设备安全报警 alarm_code=0：取消报警
host->equipment | S5F3 | 启用/禁用报警 0：禁用报警 128：启用报警 | equipment->host | S5F4 | 回复值类型: BINARRY 0：启用或禁用报警成功 1：报警未定义
host<->equipment | S7F1 | Process Program Load Inquire PPID: 类型 ASCII LENGTH: 类型 U4 | equipment<->host | S7F2 | 回复值类型: BINARRY 0: OK 1: Aleady have 2: No space 3: Invalid PPID 4: Busy 5: Will not accept
host<->equipment | S7F3 | Process Program Send PPID: 类型 ASCII PPBODY: 类型 ASCII | equipment<->host | S7F4 | 回复值类型: BINARRY 0: Accept 1: Permission not granted 2: Length error 3: Matrix overflow 4: PPID not found 5: Mode unsupprt 6: Performed later
host<->equipment | S7F5 | Process Program Request PPID: 类型 ASCII | equipment<->host | S7F6 | 回复配方内容 PPID: 类型 ASCII PPBODY: 类型 ASCII
|  |  | equipment->host | S7F7 | request the PPID for use on the material identified
host->equipment | S7F11 | M/P M Update Send | equipment->host | S7F12 | 回复值类型: BINARRY 0: Accept 1: Permission not granted 2: Length error 3: Matrix overflow 4: PPID not found 5: Mode unsupprt 6: Performed later
host->equipment | S7F13 | Delete M/P M Entry Send | equipment->host | S7F14 | 回复值类型: BINARRY 0: Accept 1: Permission not granted 2: Length error 3: Matrix overflow 4: PPID not found 5: Mode unsupprt 6: Performed later
host->equipment | S7F15 | Matrix Mode Select Send | equipment->host | S7F16 | 回复值类型: BINARRY 0: Accept 1: Permission not granted 2: Length error 3: Matrix overflow 4: PPID not found 5: Mode unsupprt 6: Performed later
host->equipment | S7F17 | Delete Process Program Send | equipment->host | S7F18 | 回复值类型: BINARRY 0: Accept 1: Permission not granted 2: Length error 3: Matrix overflow 4: PPID not found 5: Mode unsupprt 6: Performed later
host->equipment | S7F19 | 查看配方列表 | equipment->host | S7F20 | 返回配方列表
host<->equipment | S7F23 | Formatted Process Program Send PPID: 类型 ASCII MDLN: 类型 ASCII SOFTREV: 类型 ASCII CCODE: 类型 ASCII PARAM: 类型 ASCII | equipment<->host | S7F24 | 回复值类型: BINARRY 0: Accept 1: Permission not granted 2: Length error 3: Matrix overflow 4: PPID not found 5: Mode unsupprt 6: Performed later
host<->equipment | S7F25 | Process Program Request PPID: 类型 ASCII | equipment<->host | S7F6 | 回复配方内容
host->equipment | S10F3 | Host发送弹框信息 | equipment->host | S10F4 | 回复值类型: BINARRY 0：弹框已显示 1：弹框未显示
Note on C7: 清除所有通过S2F33定义的报告并解除事件关联 S2F33 W <L [2] <A "1"> <L> > . 定义报告和事件关联 S2F33 W <L [2] <A "1"> <L [1] <L [2] <A "5000"> <L [1] <U4 501 > > > > > .
Note on C8: 清除事件关联的报告 S2F35 W <L [2] <A> <L [1] <L [2] <A "control_state_change"> <L> > > > . 报告和事件关联 S2F35 W <L [2] <A "1"> <L [1] <L [2] <A "control_state_change"> <L [1] <U4 5000 > > > > > .

## collection_events
ce_id | ce_name | ce_description | report_id | sv_id/dv_id | sv_name/dv_name | value_type | description
5001 | ControlStateChange | 控制状态变化 | 1 | 501 | control_state | U4 | 当前控制状态, 2: OFFLINE,3: EQUIPMENT_OFFLINE,4: ATTEMPT_ONLINE,5: HOST_OFFLINE,6: ONLINE,7: ONLINE_LOCAL,8: ONLINE_REMOTE
5002 | EquipmentOffline | 设备离线 | 2 | 501 | control_state | U4 | 当前控制状态, 2: OFFLINE,3: EQUIPMENT_OFFLINE,4: ATTEMPT_ONLINE,5: HOST_OFFLINE,6: ONLINE,7: ONLINE_LOCAL,8: ONLINE_REMOTE
5003 | ControlStateOnlineLocal | 控制状态变为 OnlineLocal | 3 | 501 | control_state | U4 | 当前控制状态, 2: OFFLINE,3: EQUIPMENT_OFFLINE,4: ATTEMPT_ONLINE,5: HOST_OFFLINE,6: ONLINE,7: ONLINE_LOCAL,8: ONLINE_REMOTE
5004 | ControlStateOnlineRemote | 控制状态变为 OnlineRemote | 4 | 501 | control_state | U4 | 当前控制状态, 2: OFFLINE,3: EQUIPMENT_OFFLINE,4: ATTEMPT_ONLINE,5: HOST_OFFLINE,6: ONLINE,7: ONLINE_LOCAL,8: ONLINE_REMOTE
5005 | ProcessStateChange | 运行状态变化 | 5 | 502 | process_state | U4 | 当前运行状态, 1:Manual 手动模式，黄灯，待命 2:Auto 自动模式，绿灯 3:AutoRun 自动运行作业中，绿灯 4:Alarm 报警停止中，红灯
|  |  |  | 503 | previous_process_state | U4 | 设备上一个运行状态
Note on B2: S6F11 W <L [3] <U1 1 > <U2 5001 > <L [1] <L [2] <U4 1 > <L [1] <U4 5> > > > > .
Note on B3: S6F11 W <L [3] <U1 1 > <U2 5002 > <L [1] <L [2] <U4 2> <L [1] <U4 3> > > > > .
Note on B4: S6F11 W <L [3] <U1 1 > <U2 5003 > <L [1] <L [2] <U4 3 > <L [1] <U4 7> > > > > .
Note on B5: S6F11 W <L [3] <U1 1 > <U2 5004 > <L [1] <L [5] <U4 4 > <L [1] <U4 8> > > > > .
Note on B6: S6F11 W <L [3] <U1 1 > <U2 5005 > <L [1] <L [2] <U4 5 > <L [2] <U4 2> <U4 1> > > > > .

## sv_ids
sv_id | sv_name | value_type | base_value_type | value | sv_description
501 | control_state | U4 |  |  | 当前控制状态, 2: OFFLINE,3: EQUIPMENT_OFFLINE,4: ATTEMPT_ONLINE,5: HOST_OFFLINE,6: ONLINE,7: ONLINE_LOCAL,8: ONLINE_REMOTE
502 | process_state | U4 |  |  | 当前运行状态, 1:Manual 手动模式，黄灯，待命 2:Auto 自动模式，绿灯 3:AutoRun 自动运行作业中，绿灯 4:Alarm 报警停止中，红灯
503 | previous_process_state | U4 |  |  | 设备上一个运行状态
504 | clock | ASCII |  |  | 设备时间, 格式:"YYYYMMDDhhmmsscc"
505 | model_name | ASCII |  | CYG equipment | 设备型号名称
506 | softer_version | ASCII |  |  | 软件版本
511 | lot_name | ASCII |  |  | 当前工单名称
512 | lot_quantity | U4 |  |  | 要生产的工单数量
513 | do_quantity | U4 |  |  | 当前生产的工单数量
514 | new_lot_cmd | U4 |  | 1 | 新工单标识
515 | end_lot_cmd | U4 |  | 2 | 工单结束标识
516 | can_run_cmd | U4 |  | 3 | 工单可以运行标识
521 | recipe_id | U4 |  |  | 当前配方id
522 | recipe_name | ASCII |  |  | 当前配方名称
523 | pp_select_recipe_id | U4 |  |  | 要切换的配方id
524 | pp_select_recipe_name | ASCII |  |  | 要切换的配方名称
525 | pp_select_cmd | U4 |  | 2 | 通知切换配方标识
526 | pp_select_cmd_clean | U4 |  | 0 | 清空通知切换配方标识
527 | pp_select_state | U4 |  |  | 配方切换结果, 1:切换成功, 2:切换失败

## dv_ids
data_id | dv_name | value_type | base_value_type | value | description
601 | carrier_code_in | ASCII |  |  | 进站托盘码
602 | product_codes_carrier_in | ARRAY | ASCII |  | 回复的进站托盘里面的产品码列表
603 | product_states_carrier_in | ARRAY | U4 |  | 回复的进站托盘里面的产品状态列表
604 | is_allow_carrier_in | U4 |  |  | 是否允许托盘进站,1:允许, 2:不允许
605 | is_allow_carrier_in_reply | BOOL |  |  | 是否回复了托盘进站请求
611 | carrier_code_out | ASCII |  |  | 出站托盘码
612 | product_codes_carrier_out | ARRAY | ASCII |  | 托盘出站时里面的产品码列表
613 | product_states_carrier_out | ARRAY | U4 |  | 托盘出站时里面的产品状态列表
614 | is_allow_carrier_out | U4 |  |  | 是否允许托盘出站
615 | is_allow_carrier_out_reply | BOOL |  |  | 是否回复了托盘出站请求
621 | product_code_in | ASCII |  |  | 进站产品码
624 | is_allow_product_in | U4 |  |  | 是否允许产品进站, 1:允许, 2:不允许
625 | is_allow_product_in_reply | BOOL |  |  | 是否已经回复产品进站请求

## ec_ids
ec_id | ec_name | value_type | base_value_type | value | description
701 | secs_ip | ASCII |  | 127.0.0.1 | secs 服务 ip
702 | secs_port | U4 |  | 5000 | secs 服务 port
703 | log_save_day | U4 |  | 30 | 日志保存天数
704 | wait_time_eap_reply | U4 |  | 100 | 等待 eap 回复的时间
705 | is_monitor_plc | BOOL |  | FALSE | 是否监控 plc
706 | plc_type | ASCII |  | tag | plc 类型, snap7: 西门子 plc, tag: 汇川标签通讯 plc, modbus: modbus 通讯 plc, mit: 三菱 plc
707 | plc_ip | ASCII |  | 10.21.142.90 | plc ip 地址
708 | plc_port | U4 |  | 502 | plc 端口
709 | db_num | U4 |  | 1998 | 西门子 plc db num
710 | mes_heart_gap | U4 |  | 2 | MES心跳间隔时间
711 | alarm_state | U4 |  | 4 | 报警状态
712 | mysql_user_name | ASCII |  | root | 数据库用户名
713 | mysql_password | ASCII |  | liuwei.520 | 数据库密码
714 | mysql_host | ASCII |  | 127.0.0.1 | 数据库 ip 地址
715 | mysql_database | ASCII |  |  | 数据库名称
716 | socket_ip | ASCII |  | 127.0.0.1 | socket 服务 ip
717 | socket_port_secs | U4 |  | 1830 | 给 secs 使用的 socket 服务端口
718 | socket_port_low | U4 |  | 1831 | 给下位机使用的 socket 服务端口
719 | low_ip_port_list | ARRAY | ASCII |  | Host 服务监控设备端的服务ip和端口列表
720 | equipment_type | ASCII |  | plc | 控制设备运行的类型, plc: plc 控制运动, socket:板卡控制运动(通过 socket 和 mes 通讯)

## remote_commands
remote_command | remote_command_description | param_name | param_value_type | param_description
pp_select | 工厂通知设备切换配方 | recipe_name | ASCII | 配方名称
new_lot | 工厂开工单 | lot_name | ASCII | 工单名称
|  | lot_quantity | UINT_4 | 要生产的工单数量
Note on A2: S2F41 W <L [2] <A "pp_select"> <L [1] <L [2] <A "recipe_name"> <A "AMB-F"> > > > .
Note on A3: S2F41 W <L [2] <A "new_lot"> <L [2] <L [2] <A "lot_name"> <A "lot_name_value"> > <L [2] <A "lot_quantity"> <U4 72> > > > .

## alarms
报警 id | 中文报警内容 | 英文报警内容

## 上料设备
地址 | 地址类型 | 地址长度 | 操作方式 | 描述
DB1998.DBX2530.0 | bool | 1 | mes 写 | MES 心跳
DB1998.DBX0.1 | bool | 1 | mes 读 | 本地模式 ¦ 远程模式
DB1998.DBX2.0 | int | 2 | mes 读 | 设备运行状态
DB1998.DBX4.0 | str | 20 | mes 读 | 出现报警时的报警代码
DB1998.DBW2532 | int | 1 | mes 写 | 工厂暂停设备
DB1998.DBW2746 | str | 80 | mes 写 | 工厂暂停原因
DB1998.DBW2534 | str | 80 | mes 写 | 工单名称
DB1998.DBD2618 | Dint | 4 | mes 写 | 工单数量
DB1998.DBW120 | int | 2 | mes 读 | 当前配方
DB1998.DBW2624 | int | 2 | mes 写 | 写入要切换的配方id
DB1998.DBW2624 | str | 80 | mes 写 | 写入要切换的配方名称
DB1998.DBW2624 | int | 2 | mes 写 | 通知设备切换配方
托盘进站信号
DB1998.DBW322 | int | 2 | mes 读 | 大托盘托盘进站信号，plc 写 1
DB1998.DBW324 | str | 80 | mes 读 | 读取大托盘码托盘码
DB1998.DBW3256 | int | 2 | mes 写 | 写入大托盘是否可以进站，1：OK,2：NG
DB1998.DBW322 | int | 2 | mes 写 | mes 反馈托盘进站信号，mes 写 -1

## VID (hidden)
VID | Description | Type
0 | Control Status | B
1 | Process Status | B | 当前仅为样例，需根据设备实际参数定义
10 | Recipe Number | A
100 | LotNumber | A
200 | FrameSN | A

## Recipe (hidden)
功能 | 询问外框条码 | 询问map | 询问工单完成情况 | 核对DBC条码
CMD | StripId | Request stripmap | StripsToGo | Check StripId
L | 5 | 5 | 5 | 5
OBJSPEC |  |  |  |  | 空值
OBJTYPE | StripId | Mapdata | StripsToGo | CheckStripId
L | 1 | 1 | 0 | 1
OBJID | workOrder | barcode |  | barcode
L | 0 | 0 | 0 | 0
L | 0 | 0 | 0 | 0

## RCMD (hidden)
RCMD | Desc | RCMD Data |  |  |  | 描述
|  | CPNAME | CPVAL | SUB CPNAME | CPVAL
4000 | PP-SELECT | PPNAME |  |  |  | download recipe
RECIPENAME
4001 | STARTWORKORDER | workorder-id |  |  |  | STARTWORKORDER
4002 | MATERIAL-VALIDATION | Material Type |  |  |  | MATERIAL-VALIDATION
ACCEPTED
|  | Id | "id"
material code
4003 | TrackInReply | barcodes | code1&code2&NA&code4
|  | OKNG | OK&OK&NA&OK
4004 | TrackOutReply | Platecode
OK
4005 | DownloadRecipe | RECIPENAME
RECIPEVALUE
4006 | LotStartReply | LOT Number
OK
4007 | LotEndReply | LOT Number
OK
4008 | LotQty | LOT Number
Qty

## SECS定义协议 (hidden)
Collected Event ID-1
CEID | Description | RPTID | VID | 类型 | Description
1 | Process State Change | 1 | 1 | B : | Process Status
0 = Idle
1 = Pause
2 =Running
3= Alarm
2 | Control State Change | 2 | 2 | B : | Control Status |  | SVID | Description
|  |  |  | 0 = Offline |  |  | 1 | Process Status | B :
|  |  |  | 1 = Online Local |  |  |  |  | 0 = Idle
|  |  |  | 2 =Online Remote |  |  |  |  | 1 = Pause
3 | Program Change | 3 | 3 | I8:1 | Recipe Name |  |  |  | 2 =Running
4 | Station1IN | 4 | 4 | A: | Pallet SN |  |  |  | 3= Alarm
|  |  | 5 | A: | Placode SN |  | 2 | Control Status | B :
5 | Station1OUT | 5 | 4 | A: | Pallet SN |  |  |  | 0 = Offline
|  |  | 5 | A: | Placode SN |  |  |  | 1 = Online Local
|  |  | 6 | A:OK/NG | State |  |  |  | 2 =Online Remote
6 | Station2IN | 6 | 4 | A: | Pallet SN |  | 3 | Product ID | A:
7 | Station2OUT | [5 empty] | 4 | Recipe Name | A:
8 | Load | 8 | 8 | B : =1 | Material
9 | Unload
10 | Check | 10 | 10 | A: | MaterialSN
[7 empty] | Variable | Description | Values | Format
[7 empty] | CEID | Collected event ID |  | U-Integer
| Test Result | [5 empty] | VID | Variable ID |  | U-Integer
Test Result
Variable | Description | Values | Format | ALID | Description | ALCD
ALCD | Alarm code byte | Bit 8 = 1 Alarm set | Binary | 1 | Door open | 2
|  | Bit 8 = 0 Alarm clear |  | 2 | ESTOP | 2
Bit 7-1 Alarm category
0 = Not used
1 = Personal safety
2 = Equipment safety
3 = Parameter control warning
4 = Parameter control error
5 = Irrecoverable error
6 = Equipment status warning
7 = Attention flags
8 = Data integrity
>8 = Other categories
9-63 = Reserved
Ex: 0x82 => 1000-0010
Bit 8 = 1 Alarm set
0010=>2 = Equipment safety